## Reference Data
Aircraft Reference Data

This sheet covers reference data commonly reported for aircraft. Fill in the values for the specific aircraft model
you are creating a flight model for.

Symbol	Description	Value	Units
S	Wing area	286	sq. ft.
b	Wing span	21,94	ft.
croot	Chord at wing root	10,25	ft.
ctip	Chord at wing tip	5,3	ft.
c	Mean aerodynamic chord	9,55	ft.
t/c	Wing thickness ratio	3,36	%
d	Body diameter	6	ft.
ΔLE	Leading edge sweep angle	25	degrees
Δ ¼	¼ chord sweep angle	15	degrees

## Aerodynamic Coefficients
Aerodynamic Coefficients

This sheet covers data capture of aerodynamic coefficients. Generally this requires a bit of intuitive filling in
of missing data by mapping from coefficient graphs in some report to data values in the spreadsheet.

Coefficient of Lift (CLα) / radian
Mach	Sea Level	15,000 ft	35,000 ft	45,000 ft	55,000 ft			Coefficient of Lift / Mach / CLalpha
0	0,5
0,1	1,5
0,2	2,5
0,3	3,5
0,4	3,9	3,4
0,5	3,9	3,9
0,6	4,2	4,2	2,8
0,7	4,2	4,2	3,8
0,8	4	4	4,4
0,9	4	4,4	5
1	5,1	5,1	5,1	5,1
1,1	4,9	4,9	4,9	4,9	4,9
1,2	4,575	4,575	4,575	4,575	4,575
1,3	4,25	4,25	4,25	4,25	4,25
1,4	3,925	3,925	3,925	3,925	3,925
1,5	3,6	3,6	3,6	3,6	3,6
1,6	3,275	3,275	3,275	3,275	3,275
1,7	2,95	2,95	2,95	2,95	2,95
1,8	2,625	2,625	2,625	2,625	2,625
1,9	2,3	2,3	2,3	2,3
2			1,975	1,975
2,1			1,65	1,65
2,2				1,325

Maximum Coefficient of Lift (CLmax)
Mach	Sea Level	15,000 ft	35,000 ft	45,000 ft	55,000 ft	CLmax		Maximum Coefficient of Lift / Mach / CL
0					0,8
0,1					0,8
0,2					0,8
0,3	0,78					0,78
0,4		0,748				0,75
0,5					0,72
0,6					0,69
0,7					0,66
0,8					0,68
0,9		0,15				0,8
1					1
1,1					1
1,2	0,046					1
1,3					1
1,4					1
1,5					1
1,6					1
1,7					1
1,8					1
1,9					1
2					1
2,1					1
2,2					1

Minimum Coefficient of Drag (CDmin or CD0)					Lift to Drag Ratio (computed)
Mach	Sea Level	15,000 ft	35,000 ft	45,000 ft	55,000 ft	CDmin		Minimum Coefficient of Drag / Mach / CD					Mach	Sea Level	15,000 ft	35,000 ft	45,000 ft	55,000 ft	Lift to Drag Ratio / Mach / Aerodynamic efficiency
0					0,015					0	#DIV/0 !	#DIV/0 !	#DIV/0 !	#DIV/0 !	#DIV/0 !
0,1					0,015					0,1	#DIV/0 !	#DIV/0 !	#DIV/0 !	#DIV/0 !	#DIV/0 !
0,2	0,5					0,015					0,2	5	#DIV/0 !	#DIV/0 !	#DIV/0 !	#DIV/0 !
0,3	0,09					0,015					0,3	38,8888888888889	#DIV/0 !	#DIV/0 !	#DIV/0 !	#DIV/0 !
0,4	0,04	0,1				0,015					0,4	97,5	34	#DIV/0 !	#DIV/0 !	#DIV/0 !
0,5	0,021	0,045				0,015					0,5	185,714285714286	86,6666666666667	#DIV/0 !	#DIV/0 !	#DIV/0 !
0,6	0,019	0,027	0,12			0,015					0,6	221,052631578947	155,555555555556	23,3333333333333	#DIV/0 !	#DIV/0 !
0,7	0,018	0,02	0,08			0,015					0,7	233,333333333333	210	47,5	#DIV/0 !	#DIV/0 !
0,8	0,015	0,019	0,04	0,1		0,015					0,8	266,666666666667	210,526315789474	110	0	#DIV/0 !
0,9	0,018	0,02	0,035	0,07		0,018					0,9	222,222222222222	220	142,857142857143	0	#DIV/0 !
1	0,045	0,045	0,05	0,075	0,14	0,045					1	113,333333333333	113,333333333333	102	68	0
1,1	0,05	0,05	0,06	0,08	0,12	0,05					1,1	98	98	81,6666666666667	61,25	40,8333333333333
1,2	0,048	0,048	0,065	0,075	0,1	0,048					1,2	95,3125	95,3125	70,3846153846154	61	45,75
1,3			0,06	0,07	0,09	0,06					1,3	#DIV/0 !	#DIV/0 !	70,8333333333333	60,7142857142857	47,2222222222222
1,4			0,055	0,065	0,08	0,055					1,4	#DIV/0 !	#DIV/0 !	71,3636363636364	60,3846153846154	49,0625
1,5			0,05	0,055	0,07	0,05					1,5	#DIV/0 !	#DIV/0 !	72	65,4545454545455	51,4285714285714
1,6			0,045	0,051	0,065	0,045					1,6	#DIV/0 !	#DIV/0 !	72,7777777777778	64,2156862745098	50,3846153846154
1,7			0,04	0,05	0,06	0,04					1,7	#DIV/0 !	#DIV/0 !	73,75	59	49,1666666666667
1,8			0,035	0,049	0,055	0,035					1,8	#DIV/0 !	#DIV/0 !	75	53,5714285714286	47,7272727272727
1,9			0,03	0,048	0,052	0,03					1,9	#DIV/0 !	#DIV/0 !	76,6666666666667	47,9166666666667	0
2			0,025	0,0475	0,05	0,025					2	#DIV/0 !	#DIV/0 !	79	41,5789473684211	0
2,1			0,02			0,02					2,1	#DIV/0 !	#DIV/0 !	82,5000000000001	#DIV/0 !	#DIV/0 !
2,2			0,015			0,015					2,2	#DIV/0 !	#DIV/0 !	0	#DIV/0 !	#DIV/0 !

Aileron Control Power (roll) Coefficient (Clδa)
Mach	Sea Level	15,000 ft	35,000 ft	45,000 ft	55,000 ft			Aileron Control Power Coefficient (Cl delta a) / Mach / Cl delta a
0	0,049
0,1	0,047
0,2	0,045	0,045	0,045	0,045	0,045
0,3	0,043	0,043	0,043	0,043	0,043
0,4	0,042	0,042	0,042	0,042	0,042
0,5	0,0415	0,0415	0,0415	0,0415	0,0415
0,6	0,041	0,041	0,041	0,041	0,041
0,7	0,041	0,041	0,041	0,041	0,041
0,8	0,041	0,041	0,041	0,041	0,041
0,9	0,041	0,041	0,041	0,041	0,041
1	0,043	0,043	0,043	0,043	0,043
1,1	0,037	0,037	0,037	0,037	0,037
1,2	0,033	0,033	0,033	0,033	0,033
1,3	0,028	0,028	0,028	0,028	0,028
1,4	0,025	0,025	0,025	0,025	0,025
1,5	0,022	0,022	0,022	0,022	0,022
1,6	0,02	0,02	0,02	0,02	0,02
1,7	0,017	0,017	0,017	0,017	0,017
1,8	0,016	0,016	0,016	0,016	0,016
1,9	0,015	0,015	0,015	0,015	0,015
2	0,014	0,014	0,014	0,014	0,014
2,1	0,013	0,013	0,013	0,013	0,013
2,2	0,012	0,012	0,012	0,012	0,012

Roll Damping Coefficient (Clp)
Mach	Sea Level	15,000 ft	35,000 ft	45,000 ft	55,000 ft			Roll Damping Coefficient (Cl p) / Mach / Cl p
0	-0,06
0,1	-0,08
0,2	-0,1
0,3	-0,12
0,4	-0,32	-0,15
0,5	-0,34	-0,29
0,6	-0,33	-0,35	-0,1	-0,1	-0,1
0,7	-0,31	-0,35	-0,24	-0,24	-0,24
0,8	-0,31	-0,35	-0,36	-0,36	-0,36
0,9	-0,33	-0,35	-0,4	-0,4	-0,4
1	-0,38	-0,38	-0,42	-0,42	-0,42
1,1	-0,38	-0,39	-0,39	-0,39	-0,39
1,2		-0,35	-0,38	-0,38	-0,38
1,3			-0,35	-0,35	-0,35
1,4			-0,32	-0,32	-0,32
1,5			-0,31	-0,31	-0,31
1,6			-0,3	-0,3	-0,3
1,7			-0,29	-0,29	-0,29
1,8			-0,28	-0,28	-0,28
1,9			-0,27	-0,27	-0,27
2			-0,26	-0,26	-0,26
2,1			-0,25	-0,25	-0,25
2,2			-0,24	-0,24	-0,24

Wing Pitch Coefficient (Cmα)
Mach	Sea Level	15,000 ft	35,000 ft	45,000 ft	55,000 ft		Wing Pitch Coefficient / C_m_alpha / Mach / C_m_alpha
0
0,1
0,2
0,3
0,4
0,5
0,6	-1,1	-1,2	-0,8
0,7	-1	-1,1	-1,3
0,8	-0,8	-1	-1,25
0,9	-0,6	-0,8	-1,2
1	-1,35	-1,45	-1,7
1,1	-1,7	-1,8	-1,9
1,2		-1,9	-2	-2,2
1,3		-1,8	-1,9	-2,1
1,4		-1,7	-1,8	-1,95	-2,1
1,5			-1,65	-1,8	-1,9
1,6			-1,5	-1,6	-1,7
1,7			-1,3	-1,4	-1,5
1,8			-1,1	-1,2	-1,3
1,9			-0,85	-0,95	-1,05
2			-0,7	-0,75	-0,8
2,1
2,2

Horizontal Tail Pitch Coefficient (Cmδ)
Mach	Sea Level	15,000 ft	35,000 ft	45,000 ft	55,000 ft		Horizontal Tail Pitch Coefficient / C_m_delta / Mach / C_m_delta
0
0,1
0,2
0,3	-1,46
0,4	-1,35
0,5	-1,3		-1,45
0,6	-1,25		-1,5
0,7	-1,2		-1,55
0,8	-1,2		-1,65
0,9	-1,25		-1,8
1	-1,2		-1,7
1,1	-1		-1,5
1,2			-1,4
1,3			-1,2
1,4			-1,1	-1,4
1,5			-1	-1,3
1,6			-0,9	-1,1
1,7			-0,8	-1
1,8			-0,7	-0,9
1,9			-0,6	-0,8
2			-0,55	-0,7
2,1
2,2

Directional Stability Coefficient (Cnβ)
Mach	Sea Level	15,000 ft	35,000 ft	45,000 ft	55,000 ft	Directional Stability Coefficient / Mach / C_n_beta
0
0,1
0,2	0
0,3	0,34
0,4	0,38
0,5	0,34		0,22
0,6	0,3		0,34
0,7	0,28		0,35
0,8	0,29		0,36
0,9	0,34		0,39
1	0,4		0,44
1,1	0,45		0,54
1,2			0,49
1,3			0,43
1,4			0,4
1,5			0,37
1,6			0,3
1,7			0,24
1,8			0,22
1,9			0,19
2			0,17
2,1
2,2

## Engine Simulation Data
Engine Simulation Data

This sheet covers data from the NASA jet engine simulator and may be used for recording your results.

Simulation Parameters (dry thrust)
Size
	Diameter		2,433
Inlet
	Pressure Recovery		Mil Spec
Compressor
	Stages		Computed
	Pressure Ratio		18,493
	Efficiency		0,688
	Materials		Stainless Steel
Burner
	Tmax-R		2460
	Pressure Ratio		0,921
	Efficiency		0,926
	Materials		Nickel Alloy
Turbine
	Stages		Computed
	Efficiency		0,909
	Materials		Nickel Alloy
Nozzle
	A8/A2		Computed
	Tmax -R		2497
	Efficiency		0,919
	Materials		Passively Cooled

					Net MIL Thrust Engine Simulation Data / by Altitude and Mach / Mach / Pounds

Net Thrust (dry lbs)
Mach	Sea Level	10000 Ft.	20000 Ft.	30000 Ft.	40000 Ft.	50000 Ft.
0	10868	9152	7576	6156	4429	2739
0,2	9884	8404	7017	5746	4152	2567
0,4	9233	7916	6658	5487	3980	2461
0,6	8854	7645	6468	5359	3897	2410
0,7	8750	7578	6429	5338	3887	2403
0,8	8696	7553	6422	5343	3894	2408
0,9	8686	7565	6447	5373	3920	2424
1	8716	7611	6500	5426	3962	2450
1,1	8729	7647	6547	5475	4001	2474
1,2	8741	7686	6598	5530	4045	2501
1,3	8755	7731	6658	5592	4095	2532
1,5	8771	7828	6795	5740	4214	2606
1,8	8626	7903	6989	5982	4418	2732
2	8267	7806	7046	6117	4547	2812

Gross Thrust (dry lbs)					Gross MIL Thrust Engine Simulation Data / by Altitude and Mach / Mach / Newtons
Mach	Sea Level	10000 Ft.	20000 Ft.	30000 Ft.	40000 Ft.	50000 Ft.
0	10868	9152	7576	6156	4429	2739
0,2	11074	9312	7697	6247	4491	2777
0,4	11704	9798	8067	6523	4680	2894
0,6	12795	10640	8707	7000	5006	3095
0,7	13533	11208	9138	7321	5224	3230
0,8	14412	11885	9650	7702	5484	3391
0,9	15447	12680	10251	8148	5787	3579
1	16651	13604	10949	8665	6138	3796
1,1	17964	14608	11704	9221	6515	4029
1,2	19427	15723	12539	9835	6930	4285
1,3	21072	16974	13475	10521	7392	4571
1,5	25004	19955	15694	12139	8480	5244
1,8	32877	25888	20084	15319	10607	6559
2	39779	31059	23885	18053	12429	7686

Thrust Specific Fuel Consumption (dry thrust)					Thrust Specific Fuel Consumption / Dry Thrust Setting / Mach / lb / (h-lbf)
Mach	Sea Level	10000 Ft.
0	0,857	0,857
0,2	0,931	0,95
0,4	0,996	1,039
0,6	1,05	1,131
0,7	1,059	1,176
0,8	1,065	1,151
0,9	1,069	1,02
1	1,069
1,1	1,073
1,2	1,101
1,3
1,5
1,8
2
2,2
2,5
3

Simulation Parameters afterburner)
Size
	Diameter		2,433
Inlet
	Pressure Recovery		Mil Spec
Compressor
	Stages		Computed
	Pressure Ratio		18,738
	Efficiency		0,995
	Materials		Stainless Steel
Burner
	Tmax-R		2460
	Pressure Ratio		0,926
	Efficiency		0,784
	Materials		Nickel Alloy
Turbine
	Stages		Computed
	Efficiency		0,741
	Materials		Nickel Alloy
Nozzle
	A8/A2		Computed
	Tmax -R		2497
	Efficiency		0,919
	Materials		Passively Cooled

Net Thrust (afterburner lbs)
Mach	Sea Level	15,000 ft	35,000 ft	45,000 ft	55,000 ft		Net Thrust / Pounds in afterburner / Mach / Pounds
0	15663
0,2	14986
0,4	15134
0,6	16068
0,7	16836
0,8	17812
0,9	19008
1	20434
1,1	22009
1,2	23768
1,3	25732
1,5	30293
1,8	38578
2	44728
2,2
2,5
3

Thrust Specific Fuel Consumption (afterburner)
Mach	Sea Level	15,000 ft	35,000 ft	45,000 ft	55,000 ft
0	1,208					Thrust Specific Fuel Consumption / Afterburner / Mach / lb / (h-lbf)
0,2	1,291
0,4	1,363
0,6	1,423
0,7	1,449
0,8	1,472
0,9	1,493
1	1,513
1,1	1,532
1,2	1,552
1,3	1,571
1,5	1,61
1,8	1,675
2	1,727
2,2
2,5
3

## Computed Data
Computed Data

This section is used to compute missing data or compute summarized data where there is too much.
For example, The Coefficient of Lift has different values for Mach and altitude, but DCS World SFM
only varies by Mach. Another example is computing the proper induced drag factors, which are
typically not provided by NASA reports.

Coefficient of Lift (CLα) Consolidation
Mach	CL alpha min	CL alpha max	CL alpha avg			Coefficient of Lift Data Consolidation / Mach / CL alpha
0	0,5	0,5	0,5
0,1	1,5	1,5	1,5
0,2	2,5	2,5	2,5
0,3	3,5	3,5	3,5
0,4	3,4	3,9	3,65
0,5	3,9	3,9	3,9
0,6	2,8	4,2	3,73333333333333
0,7	3,8	4,2	4,06666666666667
0,8	4	4,4	4,13333333333333
0,9	4	5	4,46666666666667
1	5,1	5,1	5,1
1,1	4,9	4,9	4,9
1,2	4,575	4,575	4,575
1,3	4,25	4,25	4,25
1,4	3,925	3,925	3,925
1,5	3,6	3,6	3,6
1,6	3,275	3,275	3,275
1,7	2,95	2,95	2,95
1,8	2,625	2,625	2,625
1,9	2,3	2,3	2,3
2	1,975	1,975	1,975
2,1	1,65	1,65	1,65
2,2	1,325	1,325	1,325

Minimum Drag Coefficient (CDmin) Consolidation
Mach	CDmin					Minimum Drag Coefficient Consolidation / Mach / CDmin
0	0,015
0,1	0,015
0,2	0,015
0,3	0,015
0,4	0,015
0,5	0,015
0,6	0,015
0,7	0,015
0,8	0,015
0,9	0,018
1	0,045
1,1	0,048
1,2	0,049
1,3	0,051
1,4	0,053
1,5	0,05
1,6	0,045
1,7	0,04
1,8	0,035
1,9	0,03
2	0,025
2,1	0,02
2,2	0,015

Aileron Control Power (roll) Coefficient (Clδa) Consolidation
Mach	Clδa min	Clδa max	Clδa avg			Aileron control power coefficient consolidation / Mach / Cl delta a
0	0,049	0,049	0,049
0,1	0,047	0,047	0,047
0,2	0,045	0,045	0,045
0,3	0,043	0,043	0,043
0,4	0,042	0,042	0,042
0,5	0,0415	0,0415	0,0415
0,6	0,041	0,041	0,041
0,7	0,041	0,041	0,041
0,8	0,041	0,041	0,041
0,9	0,041	0,041	0,041
1	0,043	0,043	0,043
1,1	0,037	0,037	0,037
1,2	0,033	0,033	0,033
1,3	0,028	0,028	0,028
1,4	0,025	0,025	0,025
1,5	0,022	0,022	0,022
1,6	0,02	0,02	0,02
1,7	0,017	0,017	0,017
1,8	0,016	0,016	0,016
1,9	0,015	0,015	0,015
2	0,014	0,014	0,014
2,1	0,013	0,013	0,013
2,2	0,012	0,012	0,012

Roll Damping Coefficient (Clp)
Mach	Clp min	Clp max	Clp avg			Roll damping consolidation / Mach / Cl p
0
0,1
0,2	-0,1	-0,1	-0,1
0,3	-0,12	-0,12	-0,12
0,4	-0,32	-0,15	-0,235
0,5	-0,34	-0,29	-0,315
0,6	-0,35	-0,1	-0,196
0,7	-0,35	-0,24	-0,276
0,8	-0,36	-0,31	-0,348
0,9	-0,4	-0,33	-0,376
1	-0,42	-0,38	-0,404
1,1	-0,39	-0,38	-0,388
1,2	-0,38	-0,35	-0,3725
1,3	-0,35	-0,35	-0,35
1,4	-0,32	-0,32	-0,32
1,5	-0,31	-0,31	-0,31
1,6	-0,3	-0,3	-0,3
1,7	-0,29	-0,29	-0,29
1,8	-0,28	-0,28	-0,28
1,9	-0,27	-0,27	-0,27
2	-0,26	-0,26	-0,26
2,1	-0,25	-0,25	-0,25
2,2	-0,24	-0,24	-0,24

Pitch Effectiveness		Required minimum Cmδ		-1,46
Mach	Sea Level	15,000 ft	35,000 ft	45,000 ft	55,000 ft	Pitch Effectiveness (C_m_alpha + C_m_delta) / Filtered by required minimum C_m_delta / Mach / Effectiveness
0
0,1
0,2
0,3	-1,46
0,4
0,5
0,6			-2,3
0,7			-2,85
0,8			-2,9
0,9			-3
1			-3,4
1,1			-3,4
1,2
1,3
1,4
1,5
1,6
1,7
1,8
1,9
2
2,1
2,2

Symbol	Description		Value	Units
A	Aspect ratio		1,68308951048951
lambda	Taper ratio		0,517073170731707
	Body diameter to wing span ratio		0,273473108477666
	¼ chord sweep angle		15	degrees	Carried forward from Reference Data for convenience
	Leading edge radius		0,001244001024	ft.	Doesn't quite match the .016 inch leading edge radius, but it's close
MAC	Mean Aerodynamic Chord		8,03762057877814
Cmα	Wing pitch coefficient		-1,2		Select a Mach and altitude from Pitch Effectiveness and enter values from aerodynamics coefficients here
Cmδ	Horizontal tail pitch coefficient		-1,8		Mach 0.9 @ 35,000 ft
Clδa	Aileron control power coefficient		0,041		Select a Mach and altitude that corresponds to the roll rate selection below
Clp	Aileron damping coefficient		-0,35		Select a Mach and altitude that corresponds to the roll rate selection below
Cnβ	Directional stability coefficient		0,34		Must consolidate to a single value, preferably critical speed and altitude or combat speed and altitude.

Weissinger Wing Planform Efficiency Factor
This factor was looked up based on aspect ratio, taper ratio, and ¼ chord sweep angle.
Typical values are between .9 and 1.0.
See Furlong, G. C. and McHugh, J. G., “A Summary and Analysis of Low Speed Longitudinal Characteristics
of Swept Wings at High Reynolds Number,” NACA RM L52D16, August 1952
e' =	1

Wing efficiency factor
e =	0,925212458939562

Induced drag factor (subsonic)
K' =	0,204409672116365

Viscous drag due to lift factor (subsonic)
This factor was looked up based on leading edge radius, chord, and taper ratio. Values range from ~ .02 to .16.
With thin leading edges having higher values and larger taper ratios (no taper) having smaller values.
See Simon, W. E., Ely, W. L., Niedling, L. G., and Voda, J. J., “Prediction of Aircraft Drag Due to Lift,” AF Flight
Dynamics Lab, AFFDL-TR-71-84, Wright-Patterson AFB, Ohio, June 1971.
K''=	0,035

Drag due to lift factor
This table assumes a symmetrical airfoil. See the guide for discussion about non-symmetrical airfoils and
subsonic vs. transonic vs. supersonic drag.

				Supersonic LE	Subsonic Leading Edge Suction Parameter
Mach	K	K'	K”	Beta*cot(ΔLE)	ΔN / ΔNMach1.0	ΔNMach1.0	ΔN
0	0,239409672116365	0,204409672116365	0,035
0,1	0,239409672116365	0,204409672116365	0,035
0,2	0,239409672116365	0,204409672116365	0,035
0,3	0,239409672116365	0,204409672116365	0,035
0,4	0,239409672116365	0,204409672116365	0,035
0,5	0,239409672116365	0,204409672116365	0,035
0,6	0,239409672116365	0,204409672116365	0,035
0,7	0,239409672116365	0,204409672116365	0,035
0,8	0,239409672116365	0,204409672116365	0,035
0,9	0,239409672116365	0,204409672116365	0,035
1	0,239409672116365	0,204409672116365	0,035
1,1	0,204514945060499	0,204409672116365	0,035	0,98273652915917	0,01	-0,043331240743816	-0,000433312407438
1,2	0,218579234972678	0,204409672116365	0,035	1,42250496313014
1,3	0,235294117647059	0,204409672116365	0,035	1,78136123600977
1,4	0,254777070063694	0,204409672116365	0,035	2,10117908204628
1,5	0,277777777777778	0,204409672116365	0,035	2,39763162623906
1,6	0,305343511450382	0,204409672116365	0,035	2,67848828522674
1,7	0,338983050847458	0,204409672116365	0,035	2,94820958747751
1,8	0,380952380952381	0,204409672116365	0,035	3,20960406404497
1,9	0,434782608695652	0,204409672116365	0,035	3,46455695909534
2	0,506329113924051	0,204409672116365	0,035	3,71439494350563
2,1	0,606060606060606	0,204409672116365	0,035	3,96008621983242
2,2	0,754716981132075	0,204409672116365	0,035	4,20235816409256

Roll rate (degr/sec)		20	degrees aileron deflection
Mach	Sea Level	15,000 ft	35,000 ft	45,000 ft	55,000 ft	Min roll rate	Max roll rate	Avg roll rate	15K consolidation		Roll Rate Consolidation / Mach / Roll rate (degrees / second)
0	0
0,1	119,58333227799					119,58333227799
0,2	183,191487745005					183,191487745005	183,191487745005	183,191487745005	183,191487745005
0,3	218,812054788818					218,812054788818	218,812054788818	218,812054788818	218,812054788818
0,4	106,861701183911	172,71449604171				106,861701183911	172,71449604171	139,78809861281	172,71449604171
0,5	124,222985953402	110,842742519455				110,842742519455	124,222985953402	117,532864236429	110,842742519455
0,6	151,734363586772	109,467092425442	251,115190165711	198,337395101694	156,384420453097	109,467092425442	251,115190165711	173,407692346543	109,467092425442
0,7	188,444290260991	128,488879861605	123,478298489596	97,6850365274372	77,1027048067488	77,1027048067488	188,444290260991	123,039841989276	128,488879861605
0,8	215,364903155418	147,82464129447	95,2976539955971	75,5367290105501	59,695881743106	59,695881743106	215,364903155418	118,743961839828	147,82464129447
0,9	227,601545380157	167,489908327531	97,8611628662226	77,7437503912283	61,5314323443216	61,5314323443216	227,601545380157	126,445559861892	167,489908327531
1	230,32847874372	181,112976894902	110,271878915503	87,830754892556	69,6359381059363	69,6359381059363	230,32847874372	135,836005510524	181,112976894902
1,1	218,008583369055	168,314087681717	114,226219193795	91,2488319840844	72,4917492830996	72,4917492830996	218,008583369055	132,85789430235	168,314087681717
1,2		183,90133352287	115,995941187991	92,9693629135481	74,0292668000571	74,0292668000571	183,90133352287	116,723976106116	183,90133352287
1,3			117,781845044438	94,7472354050794	75,6428474290035	75,6428474290035	117,781845044438	96,0573092928404	117,781845044438
1,4			126,069294339571	101,82162560344	81,530499405093	81,530499405093	126,069294339571	103,140473116035	126,069294339571
1,5			124,893093085966	101,310499406645	81,3874224723526	81,3874224723526	124,893093085966	102,530338321655	124,893093085966
1,6			127,373620416194	103,803170906001	83,6912167118095	83,6912167118095	127,373620416194	104,956002678002	127,373620416194
1,7			121,091240089543	99,1679609561192	80,2687507886593	80,2687507886593	121,091240089543	100,175983944774	121,091240089543
1,8			127,128626487349	104,645605980315	85,0614913209689	85,0614913209689	127,128626487349	105,611907929544	127,128626487349
1,9			132,637407134974	109,756540247562	89,6184981329414	89,6184981329414	132,637407134974	110,670815171826	132,637407134974
2			137,49347561392	114,386752014535	93,8426142989265	93,8426142989265	137,49347561392	115,240947309127	137,49347561392
2,1			141,558444644523	118,406528698766	97,620096596715	97,620096596715	141,558444644523	119,195023313335	141,558444644523
2,2			144,677682213169	121,669018854656	100,819102022697	100,819102022697	144,677682213169	122,388601030174	144,677682213169
					0

Consolidated engine dry thrust
Mach	Min	Max	Average			Consolidated Thrust / MIL Power / Mach / Pounds
0	2739	10868	6820
0,2	2567	9884	6295
0,4	2461	9233	5955,83333333333
0,6	2410	8854	5772,16666666667
0,7	2403	8750	5730,83333333333
0,8	2408	8696	5719,33333333333
0,9	2424	8686	5735,83333333333
1	2450	8716	5777,5
1,1	2474	8729	5812,16666666667
1,2	2501	8741	5850,16666666667
1,3	2532	8755	5893,83333333333
1,5	2606	8771	5992,33333333333
1,8	2732	8626	6108,33333333333
2	2812	8267	6099,16666666667
2,1			#DIV/0 !
2,2			#DIV/0 !

Consolidated TSFC dry thrust
Mach	Min	Max	Average			Consolidated TSFC / Dry thrust / Mach / TSFC
0	0,857	0,857	0,857
0,2	0,931	0,95	0,9405
0,4	0,996	1,039	1,0175
0,6	1,05	1,131	1,0905
0,7	1,059	1,176	1,1175
0,8	1,065	1,151	1,108
0,9	1,02	1,069	1,0445
1	1,069	1,069	1,069
1,1	1,073	1,073	1,073
1,2	1,101	1,101	1,101
1,3
1,5
1,8
2
2,1
2,2

Consolidated engine afterburner thrust
Mach	Min	Max	Average	Capped		Consolidated Thrust / Afterburner thrust / Mach / Pounds of Thrust
0	15663	15663	15663	15663
0,2	14986	14986	14986	15663
0,4	15134	15134	15134	15663
0,6	16068	16068	16068	16068
0,7	16836	16836	16836	16836
0,8	17812	17812	17812	17812
0,9	19008	19008	19008	19008
1	20434	20434	20434	20434
1,1	22009	22009	22009	22009
1,2	23768	23768	23768	23768
1,3	25732	25732	25732	25732
1,5	30293	30293	30293	30293
1,8	38578	38578	38578	38578
2	44728	44728	44728	44728
2,1			#DIV/0 !	44728
2,2			#DIV/0 !	44728

Consolidated TSFC afterburner thrust
Mach	Min	Max	Average	Capped		Consolidated TSFC / Afterburner thrust / Mach / TSFC
0	1,208	1,208	1,208	1,208
0,2	1,291	1,291	1,291	1,291
0,4	1,363	1,363	1,363	1,363
0,6	1,423	1,423	1,423	1,423
0,7	1,449	1,449	1,449	1,449
0,8	1,472	1,472	1,472	1,472
0,9	1,493	1,493	1,493	1,493
1	1,513	1,513	1,513	1,513
1,1	1,532	1,532	1,532	1,532
1,2	1,552	1,552	1,552	1,552
1,3	1,571	1,571	1,571	1,571
1,5	1,61	1,61	1,61	1,61
1,8	1,675	1,675	1,675	1,675
2	1,727	1,727	1,727	1,727
2,1
2,2

Lift and Drag Devices
NASA Power on approach speed:			170	kts = Mach	0,257011554998209
NASA Power on approach CLα:			3,44	/ radian with full flaps. Interpolated CLα:			3,07011554998209	/ radian in normal flight. Adjust formula if Mach is not between 0.2 and 0.3
NASA Power on approach CDα:			0,45	/ radian with full flaps. Interpolated CDα:			0,266252624507345	/ radian in normal flight. Adjust formula if Mach is not between 0.2 and 0.3
Delta flap lift:		0,369884450017915
Delta flap drag:		0,183747375492655

Number of main wheels:		2
Main wheel frontal area:		0,5249344	ft2 or	0,16	m2
Number of nose wheels:		1
Nose wheel frontal area:		0,2624672	ft2 or	0,08	m2
Number of main struts:		2
Main struts frontal area:		0,3937008	ft2 or	0,12	m2
Number of nose wheel struts:		1
Nose wheel strut frontal area:		0,1968504	ft2 or	0,06	m2
Landing gear delta drag:		0,004473872727273

Number of air brake panels:		2
Air brake panel frontal area:		1,2795276	ft2 or	0,39	m2
Delta air brake drag:		0,00929876984428

## DCS World SFM
DCS World Simple Flight Model

This section provides a mapping of the aerodynamic coefficients into the DCS World Simple Flight Model.
A number of compromises must be made in order to convert real world data into a model suitable for use
in the SFM. Typically, this involves either choosing a particular altitude to model or averaging across
all altitudes.

Reference params
Empty Weight		13890	Kg	30622,1718	Lbs
Max fuel		2641	Kg	5822,40142	Lbs

Validation params
Take off flaps		0,5				0=none, .5=half flaps, 1=full flaps
Manuever flaps		0,5				0=no combat flaps, .5=half flaps
Minimum landing fuel		1500	Lbs
Usable lift		0,8				MILSTD says only 80% of AOA induced lift will be used on T/O and LDG to provide safety margin

SFM Data param
Cy0	0	Always zero for symmetrical airfoil wings
Mzalfa	1,8	Tail pitch coefficient. Note swap of alfa and delta terms and inversion of sign
Mzalfadt	1,2	Wing pitch coefficient. Note swap of alfa and delta terms and inversion of sign
kjx	2,15002225514007	Roll acceleration rate in rad/sec. DCSW expects a positive value.
kjz	0,00125	All planes use 0.00125
Czbe	-0,34	Directional stability coefficient. DCSW expects negative value.
cx_gear	0,004473872727273	Coefficient of drag delta for landing gear
cx_flap	0,183747375492655	Coefficient of drag delta for full flaps
cy_flap	0,369884450017915	Coefficient of lift delta for full flaps
cx_brk	0,00929876984428	Coefficient of drag delta for air brakes
					Maximum AOA
table_data					Critical Speed Validation (Sea Level, standard atmosphere, no external stores)					Lift to Drag Ratio
M	Cx0	Cya (per degree)	B	B4	Omxmax	Aldop	Cymax	Flap Corrected Cymax		Stall alpha (degrees)	MILSTD limited Max alpha (degrees)	Flap Corrected Stall alpha (degrees)		Mach	Interpolated Cymax	Kts	T/O Weight (lbs)	Take Off Lift	Ldg Weight	Landing Lift		Mach	Lift	Drag	Lift / Drag		Lift to Drag Ratio / Mach / Aerodynamic efficiency
0	0,015	0,008726646259972	0,239409672116365	0	0	15	0,8	1,16988445001791		91,6732472209317	73,3385977767454			0,196529368684911	0,8	130	36444,57322	12893,8171580759	32122,1718	15314,8842760498		0	0,5	0,015018232089148	33,2928667656757
0,1	0,015	0,026179938779915	0,239409672116365	0	2,08712287875733	15	0,8	1,16988445001791		30,5577490736439	24,4461992589151			0,211647012429904	0,797670597514019	140	36444,57322	14918,4102173855	32122,1718	17726,2750405979		0,1	1,5	0,015164088802332	98,9179118872812
0,2	0,015	0,043633231299858	0,239409672116365	0	3,19729462277718	15	0,8	1,16988445001791		18,3346494441863	14,6677195553491			0,226764656174895	0,794647068765021	150	36444,57322	17073,029648834	32122,1718	20296,3438591543		0,2	2,5	0,015455802228701	161,751552136043
0,3	0,015	0,061086523819802	0,239409672116365	0	3,8189907991191	15	0,78	1,14988445001791		12,7687737200583	10,2150189760467			0,24188229991989	0,791623540016022	160	36444,57322	19365,3569795552	32122,1718	23032,772258853		0,3	3,5	0,015893372368253	220,217579938622
0,4	0,015	0,063704517697793	0,239409672116365	0	3,01443662185055	15	0,75	0,934942225008957		11,7731053794005		14,6762311182421		0,256999943664883	0,788600011267023	170	36444,57322	21793,9869731219	32122,1718	25934,1550032666		0,4	3,65	0,015971588030698	228,530813152994
0,5	0,015	0,068067840827779	0,239409672116365	0	1,93457080890481	15	0,72	0,904942225008957		10,577682371646		13,2947103067157		0,272117587409876	0,785576482518025	180	36444,57322	24357,5143931068	32122,1718	28999,086855968		0,5	3,9	0,016109240303765	242,097077606348
0,6	0,015	0,065158958741122	0,239409672116365	0	1,91056118540892	15	0,69	0,874942225008958		10,5894878207215		13,4278116457497		0,287235231154869	0,782552953769026	190	36444,57322	27054,5340030827	32122,1718	32226,1625805299		0,6	3,73333333333333	0,016016459227879	233,093549592719
0,7	0,015	0,070976722914436	0,239409672116365	0	2,24255400578444	15	0,66	0,844942225008957		9,29882323245107		11,9044975636245		0,302352874899862	0,779294137530041	200	36444,57322	29876,3503090181	32122,1718	35606,6866829208		0,7	4,06666666666667	0,016206072955018	250,934737734069
0,8	0,015	0,072140275749099	0,239409672116365	0	2,58002670616808	15	0,68	0,864942225008957		9,42607985537806		11,98972718121		0,317470518644854	0,774758844406544	210	36444,57322	32783,7488995884	32122,1718	39101,4447518161		0,8	4,13333333333333	0,016245940456622	254,422533701248
0,9	0,018	0,077958039922413	0,239409672116365	0	2,92325036417888	15	0,8	0,984942225008957		10,2619306590595		12,6342610202772		0,332588162389848	0,770223551283046	220	36444,57322	35810,3166585179	32122,1718	42744,0236709402		0,9	4,46666666666667	0,019455001745519	229,589630733158
1	0,045	0,089011791851711	0,239409672116365	0	3,16101776490446	15	1	1,18494222500896		11,2344665711926		13,3121938156577			#N/D	230	36444,57322	#N/D	32122,1718	#N/D		1	5,1	0,04689686655496	108,74926993306
1,05	0,0465	0,087266462599717	0,221962308588432	0	3,04932638622043	15	1	1,18494222500896		11,4591559026165		13,5784376919709			#N/D	240	36444,57322	#N/D	32122,1718	#N/D		1,05	5	0,048190339643303	103,755234700756
1,1	0,048	0,085521133347722	0,204514945060499	0	2,9376350075364	15	1	1,18494222500896		11,6930162271597		13,8555486652764			#N/D	250	36444,57322	#N/D	32122,1718	#N/D		1,1	4,9	0,04949579454508	98,9983097561375
1,2	0,049	0,079848813278741	0,218579234972678	0	3,2096837687823	15	1	1		12,5236676531327		12,5236676531327					1,2	4,575	0,050393624695524	90,7852933310895
1,3	0,051	0,074176493209759	0,235294117647059	0	2,05568099509922	15	1	1		13,4813598854311		13,4813598854311	Speed vs. Lift / Takeoff and Landing Configuration / Knots / Pounds					1,3	4,25	0,052294624034094	81,2703041373662
1,4	0,053	0,068504173140778	0,254777070063694	0	2,20032427189137	14,5	1	1		14,5976508313586		14,5976508313586					1,4	3,925	0,054195623372663	72,4228222823586
1,5	0,05	0,062831853071796	0,277777777777778	0	2,17979568734987	13	1	1		15,9154943091895		15,9154943091895					1,5	3,6	0,051096622711232	70,45475432584
1,6	0,045	0,057159533002814	0,305343511450382	0	2,22308905644806	12,5	1	0,9		17,4948945078114		15,7454050570303					1,6	3,275	0,045997622049802	71,1993327927728
1,7	0,04	0,051487212933833	0,338983050847458	0	2,11344083488547	12	1	0,8		19,4222981400279		15,5378385120223					1,7	2,95	0,040898621388371	72,1295706275031
1,8	0,035	0,045814892864851	0,380952380952381	0	2,21881310574231	11,4	1	0,7		21,8269636240314		15,278874536822					1,8	2,625	0,03579962072694	73,3247991653895
1,9	0,03	0,04014257279587	0,434782608695652	0	2,31495946581352	10,8	1	0,6		24,9112084839488		14,9467250903693					1,9	2,3	0,03070062006551	74,9170536325399
2	0,025	0,034470252726888	0,506329113924051	0	2,39971384947343	10,2	1	0,6		29,0105212724467		17,406312763468					2	1,975	0,025601619404079	77,1435575550096
2,1	0,02	0,028797932657907	0,606060606060606	0	2,47066094304905	9,6	1	0,6		34,7247148564135		20,8348289138481					1,65	0,020502618742648	80,4775243938858
2,2	0,015	0,023125612588925	0,754716981132075	0	2,52510190877383	9	1	0,6		43,2420977457225		25,9452586474335					1,325	0,015403618081217	86,0187517642792

Engine
Nmg	67,5	Idle thrust RPM
MinRUD	0	Always zero for current models
MaxRUD	1	Always one for current models
MaksRUD	0,85	MIL power setting or 1 for non-afterburning
ForsRUD	0,91	Fraction of throttle position for AB start, 1 if non-afterburning
dcx_eng	0,0085	Engine drag coefficient, but the current models use either 0.0085 or 0.0144. Take your pick.
hMaxEng
cemax
cefor
dpdh_m		Start with 2000 – 3000, but see guide for additional information.
dpdh_f		Start with 2000 – 3000, but see guide for additional information.

table_data (kN)
M	Pmax	Pfor	Tuned Dry	Tuned AB
0	48445	69818,8904318182	48445	68781			Engine Thrust / DCS computed vs. tuned / Mach / Newtons
0,2	44059	66801,1167727273	44059	67776
0,4	41157	67460,8368636364	41157	69410
0,6	39467	71624,2055454545	42467	74549
0,7	39004	75047,6179090909	41004	78947
0,8	38763	79398,2044545454	41763	84276
0,9	38718	84729,456	42718	85153
1	38852	91085,9482272727	41852	87507
1,1	38910	98106,6181136363	38910	87777
1,2	38964	105947,480545455	38964	92411
1,3	39026	114702,144454545	39026	97503
1,5	39097	135033,112931818	39097	109155
1,8	38451	171964,065318182	38451	109458
2	36851	199378,109636364	36851	105541
2,1	#DIV/0 !	0
2,2	#DIV/0 !	0
3

## Constants
Constants

This section provides named constants and data.

Beta
SQRT(1-M^2) for M < 1 or SQRT(M^2-1) for M > 1
Mach	Beta
0	1
0,1	0,99498743710662
0,2	0,979795897113271
0,3	0,953939201416946
0,4	0,916515138991168
0,5	0,866025403784439
0,6	0,8
0,7	0,714142842854285
0,8	0,6
0,9	0,435889894354067
1	0
1,1	0,458257569495584
1,2	0,66332495807108
1,3	0,830662386291808
1,4	0,979795897113271
1,5	1,1180339887499
1,6	1,24899959967968
1,7	1,37477270848675
1,8	1,49666295470958
1,9	1,61554944214035
2	1,73205080756888
2,1	1,84661853126194
2,2	1,95959179422654

Calibrated airspeed (fps)
Mach	Sea Level	15,000 ft	35,000 ft	45,000 ft	55,000 ft
0
0,1	111,645034475706
0,2	223,290068951412	168,104692413564	108,727555036798	85,5510061680704
0,3	334,9351034	252,828606934921	163,86351662247	129,007793974964
0,4	446,5801379	338,335360995992	219,918374537597	173,279985536579	136,419566569781
0,5	558,2251723	424,84821298451	277,184912888554	218,635269204411	172,242506532421
0,6	669,870206854235	512,559635814008	335,943126355836	265,336734666535	209,211840532984
0,7	781,515241329941	601,625675888575	396,455688126109	313,640444109069	247,556099042937
0,8	893,160275805647	692,161841768438	458,962798974893	363,792256351786	287,501190463261
0,9	1004,80531028135	784,240857345798	523,676564215835	416,023874044768	329,268201374248
1	1116,45034475706	877,892506376848	590,775180134058	470,548162897631	373,070489801501
1,1	1228,09537923276	973,10562341715	660,39734267137	527,55388902366	419,110068862007
1,2	1339,74041370847	1069,83207585009	732,63739460039	587,200130668813	467,573335731391
1,3	1451,38544818418	1167,99237316424	807,541775085931	649,610732746076	518,626272685105
1,4	1563,03048265988	1267,48237687972	885,107301699262	714,869269036631	572,409330223277
1,5	1674,67551713559	1368,18050128778	965,2816855851	783,015034845859	629,032290003931
1,6	1786,32055161129	1469,95480462473	1047,96646197424	854,04058862912	688,569485496413
1,7	1897,965586087	1572,66946236705	1133,02224146136	927,891277028535	751,055814364594
1,8		1676,19026116794	1220,27590349544	1004,46701040355	816,48398981715
1,9		1780,38891844007	1309,5291206436	1083,62632186418	884,803432066531
2		1885,14618698609	1400,56746837865	1165,19247891377	955,921087512136
2,1		1990,35382503947	1493,16936322155	1248,9611729091	1029,70428814035
2,2		2095,91559069642	1587,11417387846	1334,70913683558	1105,98554918899

Conversion
Knots to Ft / sec		1,68781		Meters to feet	3,28084
Kg to Pound		2,20462
Pounds to kN		4,45756818181818

Standard Atmosphere
Altitude (ft)	Pressure (ρ, sl/ft3)	Speed of Sound (fps)
0	0,0023769	1116,4
1000	0,002308	1112,6
2000	0,002241	1108,7
3000	0,002175	1104,9
4000	0,002111	1101					0,001267
5000	0,002043	1097,1
6000	0,001987	1093,2
7000	0,001927	1089,3
8000	0,001869	1085,3
9000	0,001811	1081,4
10000	0,001756	1077,4
11000	0,001701	1073,4
12000	0,001648	1069,4
13000	0,001596	1065,4
14000	0,001546	1061,4
15000	0,001496	1057,4
16000	0,001448	1053,3
17000	0,001401	1049,2
18000	0,001355	1045,1
19000	0,001311	1041
20000	0,001267	1036,9

Dpdh_m variations by max speed and alt					Dpdh_m variation of speed vs altitude / Altitude (m) / Airspeed (KPH)
Altitude	Dpdh_m 0	Dpdh_m 1000	2000	3000	4000	5000	6000	7000	8000	9000
0	1190	1190	1190	1190	1190	1190
1000	1140	1130	1130	1130	1130	1120
2000	1100	1080	1070	1070	1060	1050
3000	1070	1040	1030	1010	1000	990
4000	1050	1020	990	950	940	920
5000	1070	990	950	900	870	850
6000	1030	1000	910	850	810	790
7000	990	950	890	800	750	710
8000	970	910	870	740	690
9000	1000	870	820	690	620
10000	1170	870	770	620
11000	1120	1060	720	570
12000	1040	980	660	510
13000	950	900	600	450
14000	880	830	550
15000	810	760
16000	740

kjz Pitch Rate Variations by Altitude and kjz Value at Mach 0.9					Pitch Rate Variations by Altitude and kjz Value / Mach 0.9 / Altitude (ft) / rads/sec
Altitude	0,0001	0,001	0,01	0,1	1	10	100
40000	0,04	0,05	0,05	0,05	0,05	0,05
20000	0,14	0,14	0,15	0,14	0,15	0,15
1000	0,27	0,27	0,27	0,27	0,27	0,27
	4 sec					4 sec

kjz Pitch Rate Variations by Mach and kjz Value at 1,000 feet					Pitch Rate Variations by Mach and kjz / Mach / rads/sec
Mach	0,0001	10
0,6	0,17	0,17
0,8	0,24	0,25
1	0,18	0,18
1,2	0,15	0,15

	0.20 @ M1?

Drag constants (see http://faculty.dwc.edu/sadraey/Chapter%203.%20Drag%20Force%20and%20its%20Coefficient.pdf)
Wheel drag	0,3	If wheels are covered by a fairing, use 0.15, otherwise 0.3
Strut drag	0,9	Value is 0.6 to 2.5 depending on rod shape
Air brake drag	1,03923048454133	Flat plate drag is roughly 1.1 – 1.3 when normal is to the flow. It will be smaller for angled plates
		For rounded fuselage panels, use 1.2 for convex face normal to the flow and less for something angled to the flow

## Flight Test Data
Performance Envelope
Mach	F-104 Actual MIL Power	F-104 Actual Afterburner	F-104T MIL Power dpdh_m 2000	F-104T Afterburner @ 3000	F-104T MIL dpdh_m 2250 +2 to 4 kN	F-104T MIL dpdh_m 1750	F-104T MIL dpdh_m 1750 +3 kN	F-104T Afterburner @3000 + tuning	F-104T Afterburner @5000 + tuning	F-104T Flight Envelope / Sea Level Net Thrust / Mach / Altitude (ft)
0,4	20000
0,6	38000
0,63	40000
0,66	42000	42000
0,7	40000
0,8	43000	50000
0,9	45000	52000
0,95	43000
0,99	36000
0,99	15000
0,96	0
1		51000
1,1		50000
1,2		52000
1,3		54000
1,5		56000
1,8		58000
2		60000
2		36000
1,8		25000
1,13		0
1,3
0,39			19685
0,41			29528
0,42			32841
0,46			36089
0,49			38024
0,84			42979
0,84			42651
0,88			39370
0,9			36122
0,91			32808
0,91			29528
0,92			26247
0,92			22966
0,93			19685
0,93			16404
0,93			13123
0,935			9843
0,94			6562
0,94			3281
0,94			0
0,4					20584
0,6					38147
0,7					39668
0,8					42453
0,9					44545
0,95					42672
0,978					39383
0,997					36102
1,003					32825
1,006					29549
0,995					19694
0,9					39391
0,864					42676
0,941					36110
0,935					32818
0,94					29549
0,933					19718
0,935					9863
0,948					135
0,978					47584
1,018					44302
1,032					42671
1,056					39388
1,074					36106
1,067					32837
1,055					29555
1,028					22986
1,013					19696
0,989					13143
0,983					9860
0,96					135
0,8
0,9
1
1,1
1,2
1,3
1,5
1,8
2
2
1,16
0,8
0,9
1
1,1
1,2
1,3
1,5
1,8
2
2
1,16
0,8				53433
0,9				57915
1				58380
1,1				58116
1,2				58180
1,3				57623
1,5				59381
1,8				59962
2				60786
2				36000
0,8
0,9
1
1,1
1,2
1,3
1,5
1,8
2
2
0,9
1
1,1
1,2
1,3
1,5
1,8
2
2
0,8					50900
0,9					51969
1					52569
1,1					52246
1,2					54319
1,3					57738			3738	0,930777777777778	84042	78224,426
1,5					57168
1,8					57825
2					61337
2,2					30000
1,7					20000
1,248					10000
1,144					135
0,8					49906	-94	-94	1,00188	84276	84276
0,9					51723	-277	-277	1,00532692307692	85153	85606,6034807692
1					51072	72	72	0,998588235294118	87507	87383,4607058823
1,1					50166	166	166	0,99668	87777	87485,58036
1,2					51802	-198	-198	1,00380769230769	92411	92762,8726538462
1,3					54361	361	361	0,993314814814815	97503	96851,1743888889
1,5					56793	793	793	0,985839285714286	109155	107609,287232143
1,8					57842	-158	-158	1,00272413793103	109458	109756,178689655
2					59981	-19	-19	1,00031666666667	105541	105574,421316667
2,01					36000
1,9					30000	-6000	-6000	1,16666666666667	100854	117663
1,7					20000	-5000	-5000	1,2	100855	121026
1,421					10000	10000	10000	#DIV/0 !	100856	#DIV/0 !
1,144					150	150

## SFM Data Reference
SFM Data

AC ID	Aircraft	Mzalfa	Mzalfadt
1	mig-23	4,355	0,8
2	mig-29	4,355	0,8
3	su-27	4,355	0,8
4	su-33	4,355	0,8
5	f-14	4,355	0,8
6	f-15	6	1
7	f-16	4,355	0,8
8	MiG-25RBT	4,355	0,8
9	mig-31	4,355	0,8
10	tornado	6,6	1
11	mig-27	4,355	0,8
12	su-24	4,355	0,8
13	su-30	4,355	0,8
14	fa-18	4,355	0,8
15	f-111	4,355	0,8
16	su-25	6,6	1
17	a-10a	6,6	1
18	tu-160	6,6	1
19	b-1	6,6	1
20	su-34	4,355	0,8
21	tu-95	6,6	1
22	tu-142	6,6	1
23	b-52	6,6	1
24	MiG-25PD	4,355	0,8
25	tu-22m3	6,6	1
26	a-50	6,6	1
27	e-3	4,355	0,8
28	il-78	6,6	1
29	kc-10	6,6	1
30	il-76	6,6	1
31	c-130	6,6	1
32	mig-29k	4,355	0,8
33	s-3r	6,6	1
34	mirage-2000	6,6	1
35	tu-143	4,355	0,8
36	tu-141	4,355	0,8
37	f-117	6,6	1
38	su-39	6,6	1
39	an-26b	6,6	1
40	an-30m	6,6	1
41	e-2	4,355	0,8
42	s-3r	6,6	1
43	av-8b	4,355	0,8
44	ea-6b	4,355	0,8
45	f-4e	4,355	0,8
46	f-5e	4,355	0,8
47	c-17	6,6	1
48	su-17m4	4,355	0,8
49	mig-29g	4,355	0,8
50	mig-29c	4,355	0,8
51	su-24mr	4,355	0,8
52	f-16a	4,355	0,8
53	fa-18c	4,355	0,8
54	su-25t	6,6	1
55	rg-1a	6,6	1
56	tornado ids	6,6	1
57	yak-40	6,6	1
58	a-10c	6,6	1
59	f-15e	6	1
60	kc-135	4,355	0,8
61	l-39za	4,355	0,8
62	p-51b	4,355	0,8
63	p-51d
64	C-101	5	1
65	F-86	4,355	0,8
66	Hawk	4,355	0,8
67	MiG-15bis	4,355	0,8
68	MQ-9 Reaper	6,6	1
69	Bf-109K-4	4,355	0,8
70	FW-190D9	4,355	0,8
71	TF-51D	4,355	0,8
72	Hawk	4,355	0,8
73
74
75
76
77
78
79
80
81
82
83
84
85
86
87
88
89
90
91
92
93
94
95
96
97
98
99
100
101
102
103
104
105
106
107
108
109
110
111
112
113
114
115